## OpenMV5 PoE Shield rev 1 BoM
Quantity | Designator | Part Number | Comment | Footprint | Description
6 | L1, L2, L3, L4, L5, L6 | BBPY00100505102Y00 | 1k | R0805 | Inductors Resist changes in electrical current. Basically a coil of wire. SparkFun Products: SparkFun Load Cell Amplifier - HX711 IOIO-OTG - V2.2
5 | C1, C8, C9, C10, C12 | 1206B102K252CT | 1nF | C1206 | CAPACITOR, European symbol
4 | R2, R3, R4, R5 | 0402WGF750JTCE | 75 | R0402 | RESISTOR, American symbol
4 | R6, R7, R8, R9 | RC2512JK-07100RL | 100 | R2512 | RESISTOR, American symbol
2 | BR1, BR2 | MB6S-TP | MB6S-TP | SOP254P665X270-4N | MICRO COMMERCIAL COMPONENTS - MB6S-TP - BRIDGE RECTIFIER, 500mA, 600V Source: Datasheet
2 | C2, C3 | 202S43W472KV4E | 4.7nF | C1812 | CAPACITOR, European symbol
2 | C4, C5 | GRM155R71H104KE14D | 0.1uF | C0402 | CAPACITOR, European symbol
2 | C7, C11 | GRM155R60J106ME05D | 10uF | C0402 | CAPACITOR, European symbol
1 | C6 | CL31A107MQHNNWE | 100uF | C1206 | CAPACITOR, European symbol
1 | D1 | SMAJ58A/TR13 | SMAJ58A-13-F | DIOM5226X230N | Diodes Inc SMAJ58A-13-F, Uni-Directional TVS Diode, 400W, 2-Pin DO-214AC Source: Datasheet
1 | D2 | FM240A | FM240A | DIOM5025X231N | Diodes - General Purpose, Power, Switching GP Si Rectifier SMB,2A,40V Source: Datasheet
1 | IC1 | Ag9905LP | AG9905LP | AG9905LP | Power Management Modules IEEE802.3af PD module. 5V 7W, low profile Source: Datasheet
1 | J1 | GMJXHT-MM-S-88 | GMJXHT-MM-S-88 | GMJXHTMMS88 | MODJACK MIDMOUNT 8P8C SHIELD RoHS COMPLIANT Source: Datasheet
1 | J2 | DNP | Shield Interface | OPENMV5-BOTTOM
1 | L7 | VLCF4020T-1R8N1R9 | VLCF4020T-1R8N1R9 | VLCF4020T-1R8N1R9 | Power Inductors - SMD 1.8uH 1.9A 4x4x2.0mm
1 | LED1 | LTST-S270KSKT | LTST-S270KSKT | LTSTS270K | LED,0603,Side View,Yellow,60mcd Lite-On LTST-S270KSKT Yellow LED, 589 nm 1608 (0603) Side View, Rectangle Lens SMD package Source: Datasheet
1 | LED2 | LTST-S270KGKT | LTST-S270KGKT | LTSTS270K | LED,0603,Side View,Green,35mcd Lite-On LTST-S270KGKT Green LED,571 nm 1608 (0603) Side View, Rectangle Lens SMD package Source: Datasheet
1 | R1 | RMCF1206FT1M00 | 1M | R1206 | RESISTOR, American symbol
1 | R10 | CR0603-FX-4700ELF | 470 | R0603 | RESISTOR, American symbol
1 | T1 | PT61018PEL | PT61018PEL | SOIC127P930X565-16N | BOURNS - PT61018PEL - TRANSFORMER, LAN, 1CT:1CT, 350UH, SMD Source: Datasheet