## OpenMV RT10 rev 1 BoM
Quantity | Designator | Part Number | Comment | Footprint | Description
49 | C11, C13, C15, C16, C19, C20, C22, C24, C26, C28, C31, C34, C36, C38, C43, C45, C47, C48, C50, C53, C54, C55, C56, C59, C62, C63, C66, C68, C69, C70, C71, C74, C75, C76, C82, C84, C86, C87, C88, C89, C94, C97, C98, C99, C100, C102, C103, C107, C109 | GRM033R60J224ME15D | 0.22uF | C0201 | CAPACITOR, European symbol
40 | C1, C2, C3, C4, C5, C8, C9, C10, C12, C17, C21, C23, C25, C27, C30, C33, C35, C39, C40, C41, C42, C44, C46, C52, C57, C60, C64, C65, C67, C72, C81, C83, C90, C91, C92, C93, C95, C101, C104, C108 | JMK105BBJ475MV-F | 4.7uF | 0402-CAP | CapacitorStandard 0603 ceramic capacitor, and 0.1" leaded capacitor.
14 | C6, C7, C14, C18, C29, C32, C37, C49, C51, C58, C61, C73, C85, C96 | CL21A226MQQNNNE | 22uF | 0805 | 22ÂµF ceramic capacitors A capacitor is a passive two-terminal electrical component used to store electrical energy temporarily in an electric field.
12 | R3, R13, R14, R18, R22, R23, R24, R25, R27, R28, R29, R34 | AC0402FR-07100KL | 100K | 0402-RES | ResistorBasic schematic elements and footprints for 0603, 1206, and PTH resistors.
8 | D2, D4, D5, D6, D7, D8, D9, D10 | CPDQT5V0HE-HF | CPDQT5V0HE-HF | CPDQT5V0HEHF | ESD Suppressors / TVS Diodes DIODE ESD 5VWM 65W 0402/SOD-923F Source: Datasheet
8 | FD1, FD2, FD3, FD4, FD5, FD6, FD7, FD8 |  | FIDUCIAL1X2 | FIDUCIAL-1X2 | Fiducial Alignment Points Point-of-reference for pick-and-place machines and other optical instruments.
6 | R1, R4, R5, R26, R36, R39 | CRCW04021K00FKEDC | 1K | 0402-RES | ResistorBasic schematic elements and footprints for 0603, 1206, and PTH resistors.
5 | Q1, Q2, Q3, Q4, Q5 | 2N7002KW_R1_00001 | 2N7002KW_R1_00001 | SOT65P210X110-3N | MOSFET 60V N-Channel Enhancement Mode MOSFET - ESD Protected Source: Datasheet
4 | FL2, FL3, FL4, FL5 | EMIF06-1005M12 | EMIF06-1005M12 | SON40P150X250X65-13N | EMI Filter Circuits 6lin lw cpcitnc EMI 45pF -35db @ 900MHz Source: Datasheet
4 | R19, R20, R21, R35 | CRGCQ0402F220R | 220 | 0402-RES | ResistorBasic schematic elements and footprints for 0603, 1206, and PTH resistors.
3 | J2, J3, J6 | DNP | DNP | 1X08 | Multi connection point. Often used as Generic Header-pin footprint for 0.1 inch spaced/style header connections On any of the 0.1 inch spaced packages, you can populate with these: Break Away Headers - Straight (PRT-00116) Break Away Male Headers - Right Angle (PRT-00553) Female Headers (PRT-00115) Break Away Headers - Machine Pin (PRT-00117) Break Away Female Headers - Swiss Machine Pin (PRT-00743) Arduino Stackable Header - 8 Pin (PRT-09279) For SCREWTERMINALS and SPRING TERMINALS visit here: Screw Terimnals on SparkFun.com (5mm/3.5mm/2.54mm spacing) This device is also useful as a general connection point to wire up your design to another part of your project. Our various solder wires solder well into these plated through hole pads. Hook-Up Wire - Assortment (Stranded, 22 AWG) (PRT-11375) Hook-Up Wire - Assortment (Solid Core, 22 AWG) (PRT-11367) View the entire wire category on our website here Special notes: Molex polarized connector foot print use with SKU : PRT-08231 with associated crimp pins and housings. 1MM SMD Version SKU: PRT-10208 NOTES ON THE VARIANTS LOCK and LOCK_LONGPADS... This footprint was designed to help hold the alignment of a through-hole component (i.e. 6-pin header) while soldering it into place. You may notice that each hole has been shifted either up or down by 0.005 of an inch from it's more standard position (which is a perfectly straight line). This slight alteration caused the pins (the squares in the middle) to touch the edges of the holes. Because they are alternating, it causes a "brace" to hold the component in place. 0.005 has proven to be the perfect amount of "off-center" position when using our standard breakaway headers. Although looks a little odd when you look at the bare footprint, once you have a header in there, the alteration is very hard to notice. Also,if you push a header all the way into place, it is covered up entirely on the bottom side.
3 | L4, L6, L8 | MFBM1V1005-101-R | 100 | C0402 | InductorsBasic Inductor/Choke - 0603 and 1206. Footprints are not proven and vary greatly between part numbers.
3 | R9, R33, R37 | AC0402FR-1310KL | 10K | 0402-RES | ResistorBasic schematic elements and footprints for 0603, 1206, and PTH resistors.
3 | R15, R16, R17 | AC0402JR-072K7L | 2.7K | 0402-RES | ResistorBasic schematic elements and footprints for 0603, 1206, and PTH resistors.
2 | C79, C80 | GRM0335C1E180JA01D | 18pF | C0201 | CAPACITOR, European symbol
2 | C105, C106 | GRM0335C1E4R7CA01D | 4.7pF | C0201 | CAPACITOR, European symbol
2 | D1, D3 | UHD1110-FKA-CL1A13r3q1BBQFMF3 | UHD1110-FKA-CL1A13R3Q1BBQFMF3 | LED_UHD1110-FKA-CL1A13R3Q1BBQFMF3 | LED RGB SMD, SIZE 1 X 1 mm Check availability
2 | M1, M2 | 9774030243R | 9774030243R | 9774030243R | M2 3mm Standoff
2 | R6, R7 | RC0402JR-075K1L | 5.1K | 0402-RES | ResistorBasic schematic elements and footprints for 0603, 1206, and PTH resistors.
2 | R30, R31 | AC0402FR-074K7L | 4.7K | 0402-RES | ResistorBasic schematic elements and footprints for 0603, 1206, and PTH resistors.
2 | RN1, RN2 | EXB-2HV104JV | EXB-2HV104JV | EXB2HV104JV | Resistor Networks & Arrays Resistor Array Chip 8 Elements 1506 Source: Datasheet
1 | ANT1 | AMCA31-2R450G-S1F-T3 | AMCA31-2R450G-S1F-T3 | ANTC3216X140N | ABRACON - AMCA31-2R450G-S1F-T3 - ANTENNA, CHIP, 2.45GHZ, 50 OHM, 1206 Source: Datasheet
1 | C77 | GRM0335C1H1R5BA01D | GRM0335C1H1R5BA01D | CAPC0603X33N | Chip Capacitor value 1R5 Source: Datasheet
1 | C78 | DNP | DNP | C0201-NO-3D | Chip Capacitor value 1R5 Source: Datasheet
1 | C110 | VJ0402Y102JXACW1BC | 1nF | 0402-CAP | Capacitor
1 | CN1 | S2B-PH-K-S(LF)(SN) | S2B-PH-K-S(LF)(SN) | JST-PH-2-THM-RA | JST 2-Pin Connectors of various flavors SMT-RA (S2B-PH-SM4) 4UConnector #17311 SMT (B2B-PH-SM4) THM-RA (S2B-PH) THM (B2B-PH)
1 | FL1 | ECMF02-4CMX8 | ECMF02-4CMX8 | ECMF024CMX8 | Common Mode Filter & ESD Prot. USB uQFN8 STMicroelectronics ECMF02 Series, Signal Filter uQFN SMD, Flat Contact Termination, 2.6 x 1.3 x 0.6mm Source: Datasheet
1 | IC1 | LM66200DRLR | LM66200DRLR | SOTFL50P160X60-8N | 1.6-V to 5.5-V, 40-m, 2.5-A, low-IQ, dual ideal diode Source: Datasheet
1 | IC2 | AP61300Z6-7 | AP61300Z6-7 | SOTFL50P162X60-6N | DCDC Conv LV Buck SOT563 T&R 3K Source: Datasheet
1 | IC3 | IS42S16160G-6BL | IS42S16160G-6BL | BGA54C80P9X9_800X800X120 | DRAM 256M 16Mx16 166Mhz SDR SDRAM, 3.3V Source: Datasheet
1 | IC4 | ATECC608B-MAHDA-T | ATECC608B-MAHDA-T | SON50P300X200X60-9N | CryptoAuthentication 8-Pin UDFN EP T/R Source: Datasheet
1 | IC5 | IS25LP064D-JKLE-TR | IS25LP064D-JKLE-TR | SON127P500X595X80-9N | NOR Flash 64M 2.3-3.6V 166Mhz Serial NOR Flash Source: Datasheet
1 | IC6 | IS25LP128F-JKLE-TR | IS25LP128F-JKLE-TR | SON127P500X595X80-9N | NOR Flash 128M 2.3-3.6V 166Mhz Serial NOR Flash Source: Datasheet
1 | IC7 | MXC4005XC | MXC4005XC | MXC4005XC | Accelerometers Monolithic and Wafer Level Packaged Three-Axis Accelerometer Source: Datasheet
1 | IC8 | MIMXRT1052DVL6B | MIMXRT1052DVL6B | BGA196C65P14X14_1000X1000X143 | Processors - Application Specialized MIMXRT1052DVL6B/LFBGA196///STANDARD MARKING * TRAY Source: Datasheet
1 | IC9 | KSZ8081RNDCA-TR | KSZ8081RNDCA-TR | QFN50P400X400X90-25N | Ethernet ICs 10/100 BASE-TX Physical Layer Transceiver Source: Datasheet
1 | J1 | USB4105-GF-A | USB4105-GF-A | GCT_USB4105-GF-A | USB-C (USB TYPE-C) USB 2.0 Receptacle Connector 24 (16+8 Dummy) Position Surface Mount, Right Angle; Through Hole Check availability
1 | J4 | DF12NB-36DS-0.5V(51) | DF12-36-DS | DF12-36-DS | Header
1 | J5 | 104031-0811 | USD-1040310811 | 1040310811 | uSD Slot
1 | J7 | 2337019-1 | DNP | 23370191-NO-3D | RF Connectors / Coaxial Connectors MicroCoax receptacle UMCC Gen 1 Source: Datasheet
1 | J8 | 3221-10-0300-00 | 3221-10-0300-00 | CNC_3221-10-0300-00 | Check availability
1 | L1 | MFBM1V1608-101-R | MFBM1V1608-101-R | 0603-RES | InductorsBasic Inductor/Choke - 0603 and 1206. Footprints are not proven and vary greatly between part numbers.
1 | L2 | MAKK2016T1R0M | MAKK2016T1R0M | INDC2016X100N | Ind Power Wirewound 1uH 20% 2MHz Metal 2200mA 0806 Check availability
1 | L5 | MAKK2016T4R7M | MAKK2016T4R7M | INDC2016X100N | INDUCTOR, METAL CORE, SHIELDED, SMD HIGH CURRENT, 4.7uH, 20%, TR Check availability
1 | L7 | L-07C3N9SV6T | 3.9NH | 0402 | Inductors Resist changes in electrical current. Basically a coil of wire. SparkFun Products: SparkFun Load Cell Amplifier - HX711 IOIO-OTG - V2.2
1 | L9 | MAKK2016T2R2M | MAKK2016T2R2M | INDC2016X100N | INDUCTOR, METAL CORE Check availability
1 | Q6 | PMXB120EPEZ | PMXB120EPEZ | PMXB120EPEZ | PMOS
1 | R2 | CRCW0402200KFKEDC | 200K | 0402-RES | ResistorBasic schematic elements and footprints for 0603, 1206, and PTH resistors.
1 | R8 | AC0402FR-0744K2L | 44.2K | 0402-RES | ResistorBasic schematic elements and footprints for 0603, 1206, and PTH resistors.
1 | R10 | CRCW04023K30FKEDC | 3.3K | 0402-RES | ResistorBasic schematic elements and footprints for 0603, 1206, and PTH resistors.
1 | R11 | WR04X4642FTL | 46.4K | 0402-RES | ResistorBasic schematic elements and footprints for 0603, 1206, and PTH resistors.
1 | R12 | RC0402JR-078K2L | 8.2K | 0402-RES | ResistorBasic schematic elements and footprints for 0603, 1206, and PTH resistors.
1 | R32 | RC0201FR-0730KL | 30K | 0201-RES | ResistorBasic schematic elements and footprints for 0603, 1206, and PTH resistors.
1 | R38 | CR0402-FX-6491GLF | 6.49K | 0402-RES | ResistorBasic schematic elements and footprints for 0603, 1206, and PTH resistors.
1 | R40 | RC0402FR-072M2L | 2.2M | 0402-RES | ResistorBasic schematic elements and footprints for 0603, 1206, and PTH resistors.
1 | R41 | CRCW04021M00FKEDC | 1Meg | 0402-RES | Resistor
1 | U1 | MIC5365-3.3YMT-TZ | MIC5365-3.3YMT-TZ | VREG_MIC5365-3.3YMT-TZ | LDO
1 | U2 | BQ24075RGTR | BQ24075RGTR | QFN50P300X300X100-17N | Standalone 1-cell 1.5-A linear charger, Power Path, 4.2-V VBAT and 5.5-V VOUT 16-VQFN -40 to 85 Check availability
1 | U3 | LBEE5KL1DX-883 | LBEE5KL1DX-883 | XCVR_LBEE5KL1DX-TEMP | Broadcom Chipset for 802.11b/g/n + Bluetooth 4.1/EDR
1 | Y1 | SC32S-7PF20PPM | SC32S-7PF20PPM | XTAL_ABS07-32.768KHZ-7-T | Check availability
1 | Y2 | XRCGB24M000F3M00R0 | XRCGB24M000F3M00R0 | XRCGB24M000F3M00R0 | Murata 24MHz Crystal +/-30ppm SMD 4-Pin 2 x 1.6 x 0.7mm Source: Datasheet